## Read Me
This work donated to Energistics by Schlumberger and Kappa Engineering, 19 June 2015
Tab colour code
Green | input is here
Red | Data is all derived, read only (other than editing the indices). Used for input to EA
Blue | Data is all derived, read only (other than editing the indices). Used for QC/review.
Cardinality code
1 | 1..1
2 | 0..1
3 | 0..*
Model Element Types
Parameter | These are single value parameters; auto-loaded into EA model
Enum | These are enum parameters; created in EA model prior to model load
SubModel | These are complex type sub classes for certain models; created in EA model prior to model load
Model | This is a complex type comprising some combination of the above 3 types; auto-loaded into EA model. There are four categories: wellbore, near wellbore, reservoir and boundary. Each category has an abstract base which is also created in EA. The abstract bases are indicted by a "1" in column C.

## Wellbore
4 |  | Long name | WellboreRadius | Test Parameter1 | Test Parameter2 | ModelName | AnyParameter | CustomParameter
6 |  | Abbreviation | Rw | TP1 | TP2 | ModelName | AnyParameter | CustomParameter
4 |  | MeasureName | length | VolumePerPressure | value | name
|  | MeasureType | lengthMeasure | VolumePerPressureMeasure | dimensionlessMeasure | kindString | AbstractParameter | CustomParameter
|  | Documentation | The radius of the wellbore, generally taken to represent the open hole size. | Test comment which goes in model | Test comment which goes in model | The name of the model. Available only for Custom Models to identify name of the model. | Any Parameter. This can be used to insert one of the parameters from the library of parameters build into the schema. | Custom Parameter. This can be used to insert a user-defined parameter. See element "CustomParameter" for details.
Wellbore models | Documentation | Is Base?
WellboreBaseModel | Abstract wellbore response model from which the other wellbore response model types are derived. | 1 | 1 | 1
TestModel1 | Test of this knd of model |  | 1 | 1
TestModel2 | Test of this knd of model |  | 1 | 1 | 2
CustomWellboreModel | Wellbore Storage Model allowing for the addition of custom parameters to support extension of the model library provided. |  | 1 | 1 |  | 1 | 3 | 3

## NearWellbore
2 |  | Long name | SkinRelativeToTotalThickness | ModelName | DemoEnumParameter | DemoSubModel | AnyParameter | CustomParameter
6 |  | Abbreviation | S | ModelName | DEP | DemoSubModel | AnyParameter | CustomParameter
3 |  | MeasureName | value | name
|  | MeasureType | dimensionlessMeasure | kindString | enum option1¦option2 | SubClass | AbstractParameter | CustomParameter
|  | Documentation | Dimensionless value, characterizing the restriction to flow (+ve value) or extra capacity for flow (-ve value) into the wellbore. This value is stated with respect to radial flow using the full layer thickness (h), ie the "reservoir radial flow" or "middle time region" of a pressure transient. It comprises the sum of "MechanicalSkinRelativeToTotalThickness" and "ConvergenceSkinRelativeToTotalThickness" both of which also are expressed in terms of h. | The name of the model. Available only for Custom Models to identify name of the model. | Demo of an enum | Demo of a sub class | Any Parameter. This can be used to insert one of the parameters from the library of parameters build into the schema. | Custom Parameter. This can be used to insert a user-defined parameter. See element "CustomParameter" for details.
near wellbore models | Documentation | Is Base?
NearWellboreBaseModel | Abstract near-wellbore response model from which the other near wellbore response model types are derived. | 1 | 1
TestModel3 | Test of a near wellbore model section |  | 1 |  | 2 | 3
CustomNearWellboreModel | Near Wellbore Model allowing for the addition of custom parameters to support extension of the model library provided. |  | 1 | 1 |  |  | 3 | 3

## Reservoir
3 |  | Long name | HorizontalRadialPermeability | ModelName | TestParameter3 | AnyParameter | CustomParameter
5 |  | Abbreviation | K | ModelName | TP3 | AnyParameter | CustomParameter
3 |  | MeasureName | permeability | name | permeability
|  | MeasureType | permeabilityMeasure | kindString | permeabilityMeasure | AbstractParameter | CustomParameter
|  | Documentation | The radial permeability of the reservoir layer in the horizontal plane. | The name of the model. Available only for Custom Models to identify name of the model. | Test comment which goes in model | Any Parameter. This can be used to insert one of the parameters from the library of parameters build into the schema. | Custom Parameter. This can be used to insert a user-defined parameter. See element "CustomParameter" for details.
Reservoir models | Documentation | Is Base?
ReservoirBaseModel | Abstract reservoir model from which the other types are derived. | 1 | 1 |  | 2
TestModel4 | Test of a reservoir section model |  | 1
CustomReservoirModel | Reservoir Model allowing for the addition of custom parameters to support extension of the model library provided. |  | 1 | 1 |  | 3 | 3

## Boundary
3 |  | Long name | RadiusOfInvestigation | TestParameter4 | ModelName | AnyParameter | CustomParameter
5 |  | Abbreviation | Ri | TP4 | ModelName | AnyParameter | CustomParameter
3 |  | MeasureName | length | length | name
|  | MeasureType | lengthMeasure | lengthMeasure | kindString | AbstractParameter | CustomParameter
|  | Documentation | For any transient test, the estimated radius of investigation of the test. | Test comment which goes in model | The name of the model. Available only for Custom Models to identify name of the model. | Any Parameter. This can be used to insert one of the parameters from the library of parameters build into the schema. | Custom Parameter. This can be used to insert a user-defined parameter. See element "CustomParameter" for details.
Boundary models | Documentation | Is Base?
BoundaryBaseModel | Abstract boundary model from which the other types are derived. | 1 | 2
TestModel5 | Test of a boundary section model |  | 2 | 1
CustomBoundaryModel | Boundary Model allowing for the addition of custom parameters to support extension of the model library provided. |  | 2 |  | 1 | 3 | 3

## Parameters
[7 empty] | Check | No Parameters/section EXCL enums
Name | Abbreviation | MeasureName | MeasureType | Documentation | Section | Number | 4 | 4 | 2 | 3 | 3
WellboreRadius | Rw | length | lengthMeasure | The radius of the wellbore, generally taken to represent the open hole size. | Wellbore | 1 | 0
Test Parameter1 | TP1 | VolumePerPressure | VolumePerPressureMeasure | Test comment which goes in model | Wellbore | 2 | 0
Test Parameter2 | TP2 | value | dimensionlessMeasure | Test comment which goes in model | Wellbore | 3 | 0
ModelName | ModelName | name | kindString | The name of the model. Available only for Custom Models to identify name of the model. | Wellbore | 4 | 1
SkinRelativeToTotalThickness | S | value | dimensionlessMeasure | Dimensionless value, characterizing the restriction to flow (+ve value) or extra capacity for flow (-ve value) into the wellbore. This value is stated with respect to radial flow using the full layer thickness (h), ie the "reservoir radial flow" or "middle time region" of a pressure transient. It comprises the sum of "MechanicalSkinRelativeToTotalThickness" and "ConvergenceSkinRelativeToTotalThickness" both of which also are expressed in terms of h. | NearWellbore | 1 | 0
ModelName | ModelName | name | kindString | The name of the model. Available only for Custom Models to identify name of the model. | NearWellbore | 2 | 1
HorizontalRadialPermeability | K | permeability | permeabilityMeasure | The radial permeability of the reservoir layer in the horizontal plane. | Reservoir | 1 | 0
ModelName | ModelName | name | kindString | The name of the model. Available only for Custom Models to identify name of the model. | Reservoir | 2 | 0
TestParameter3 | TP3 | permeability | permeabilityMeasure | Test comment which goes in model | Reservoir | 3 | 1
RadiusOfInvestigation | Ri | length | lengthMeasure | For any transient test, the estimated radius of investigation of the test. | Boundary | 1 | 0
TestParameter4 | TP4 | length | lengthMeasure | Test comment which goes in model | Boundary | 2 | 0
ModelName | ModelName | name | kindString | The name of the model. Available only for Custom Models to identify name of the model. | Boundary | 3 | 1
0
0
0
0
0
0
0
0
0
0
0
0
0
0
0
0
0
0
0
0
0
0
0
0
0
0
0
0
0
0
0
0
0
0
0
0
0
0
0
0
0
0
0
0
0
0
0
0
0
0
0
0
0
0
0
0
0
0
0
0
0
0
0
0
0
0
0
0
0
0
0
0
0
0
0
0
0
0
0
0
0
0
0

## Enums
[7 empty] | Check | No Parameters/section excl enums
Name | Abbreviation | MeasureName | MeasureType | Documentation | Section | Number | 0 | 4 | 2 | 3 | 3 | 6 | 6 | 5 | 5
DemoEnumParameter | DEP | 0 | enum option1¦option2 | Demo of an enum | NearWellbore | 3 | 0
#REF! | [6 empty] | 0
#REF! | [6 empty] | 0
#REF! | [6 empty] | 0
#REF! | [6 empty] | 0
#REF! | [6 empty] | 0
#REF! | [6 empty] | 0
#REF! | [6 empty] | 0
0
0
0
0
0
0
0
0
0
0
0
0
0
0
0
0
0
0
0
0
0
0
0
0
0
0
0

## SubClasses
[7 empty] | Check | No Parameters/section excl enums
Name | Abbreviation | MeasureName | MeasureType | Documentation | Section | Number | 4 | 4 | 2 | 3 | 3 | 6 | 6 | 5 | 5
AnyParameter | AnyParameter | 0 | AbstractParameter | Any Parameter. This can be used to insert one of the parameters from the library of parameters build into the schema. | wellbore | 5 | 0
CustomParameter | CustomParameter | 0 | CustomParameter | Custom Parameter. This can be used to insert a user-defined parameter. See element "CustomParameter" for details. | wellbore | 6 | 1
DemoSubModel | DemoSubModel | 0 | SubClass | Demo of a sub class | NearWellbore | 4 | 0
AnyParameter | AnyParameter | 0 | AbstractParameter | Any Parameter. This can be used to insert one of the parameters from the library of parameters build into the schema. | NearWellbore | 5 | 0
CustomParameter | CustomParameter | 0 | CustomParameter | Custom Parameter. This can be used to insert a user-defined parameter. See element "CustomParameter" for details. | NearWellbore | 6 | 1
AnyParameter | AnyParameter | 0 | AbstractParameter | Any Parameter. This can be used to insert one of the parameters from the library of parameters build into the schema. | Reservoir | 4 | 0
CustomParameter | CustomParameter | 0 | CustomParameter | Custom Parameter. This can be used to insert a user-defined parameter. See element "CustomParameter" for details. | Reservoir | 5 | 1
AnyParameter | AnyParameter | 0 | AbstractParameter | Any Parameter. This can be used to insert one of the parameters from the library of parameters build into the schema. | Boundary | 4 | 0
CustomParameter | CustomParameter | 0 | CustomParameter | Custom Parameter. This can be used to insert a user-defined parameter. See element "CustomParameter" for details. | Boundary | 5 | 1
0
0
0
0
0
0
0
0
0
0
0
0
0
0
0
0
0
0

## Models
|  | Parameters ==> | Parameter | Section | wellbore | wellbore | wellbore | wellbore | wellbore | wellbore | nearWellbore | nearWellbore | nearWellbore | nearWellbore | nearWellbore | nearWellbore | reservoir | reservoir | reservoir | reservoir | reservoir | boundary | boundary | boundary | boundary | boundary |  | 6 | 6 | 5 | 5
|  | Models ↓ | Lookup ==> | Number | 1 | 2 | 3 | 4 | 5 | 6 | 1 | 2 | 3 | 4 | 5 | 6 | 1 | 2 | 3 | 4 | 5 | 1 | 2 | 3 | 4 | 5 |  | No Parameters/section
| Check |  |  | 4 | 0 | 0 | 0 | 0 | 0 | 1 | 0 | 0 | 0 | 0 | 0 | 1 | 0 | 0 | 0 | 0 | 1 | 0 | 0 | 0 | 0 | 1 | Check | No. Res. Section Models:
Number | Section | Name | Documentation | IsAbstract? | WellboreRadius | Test Parameter1 | Test Parameter2 | ModelName | AnyParameter | CustomParameter | SkinRelativeToTotalThickness | ModelName | DemoEnumParameter | DemoSubModel | AnyParameter | CustomParameter | HorizontalRadialPermeability | ModelName | TestParameter3 | AnyParameter | CustomParameter | RadiusOfInvestigation | TestParameter4 | ModelName | AnyParameter | CustomParameter | 4 | 4 | 3 | 3 | 3
1 | Wellbore | WellboreBaseModel | Abstract wellbore response model from which the other wellbore response model types are derived. | 1 | 1 | 1 | 0 | 0 | 0 | 0 | 0 | 0 | 0 | 0 | 0 | 0 | 0 | 0 | 0 | 0 | 0 | 0 | 0 | 0 | 0 | 0 | 0
2 | Wellbore | TestModel1 | Test of this knd of model | 0 | 1 | 1 | 0 | 0 | 0 | 0 | 0 | 0 | 0 | 0 | 0 | 0 | 0 | 0 | 0 | 0 | 0 | 0 | 0 | 0 | 0 | 0 | 0
3 | Wellbore | TestModel2 | Test of this knd of model | 0 | 1 | 1 | 2 | 0 | 0 | 0 | 0 | 0 | 0 | 0 | 0 | 0 | 0 | 0 | 0 | 0 | 0 | 0 | 0 | 0 | 0 | 0 | 0
4 | Wellbore | CustomWellboreModel | Wellbore Storage Model allowing for the addition of custom parameters to support extension of the model library provided. | 0 | 1 | 1 | 0 | 1 | 3 | 3 | 0 | 1 | 0 | 0 | 3 | 3 | 0 | 1 | 0 | 3 | 3 | 0 | 0 | 1 | 3 | 3 | 1
1 | NearWellbore | NearWellboreBaseModel | Abstract near-wellbore response model from which the other near wellbore response model types are derived. | 1 | 0 | 0 | 0 | 0 | 0 | 0 | 1 | 0 | 0 | 0 | 0 | 0 | 0 | 0 | 0 | 0 | 0 | 0 | 0 | 0 | 0 | 0 | 0
2 | NearWellbore | TestModel3 | Test of a near wellbore model section | 0 | 0 | 0 | 0 | 0 | 0 | 0 | 1 | 0 | 2 | 3 | 0 | 0 | 0 | 0 | 0 | 0 | 0 | 0 | 0 | 0 | 0 | 0 | 0
3 | NearWellbore | CustomNearWellboreModel | Near Wellbore Model allowing for the addition of custom parameters to support extension of the model library provided. | 0 | 0 | 0 | 0 | 1 | 3 | 3 | 1 | 1 | 0 | 0 | 3 | 3 | 0 | 1 | 0 | 3 | 3 | 0 | 0 | 1 | 3 | 3 | 1
1 | Reservoir | ReservoirBaseModel | Abstract reservoir model from which the other types are derived. | 1 | 0 | 0 | 0 | 0 | 0 | 0 | 0 | 0 | 0 | 0 | 0 | 0 | 1 | 0 | 2 | 0 | 0 | 0 | 0 | 0 | 0 | 0 | 0
2 | Reservoir | TestModel4 | Test of a reservoir section model | 0 | 0 | 0 | 0 | 0 | 0 | 0 | 0 | 0 | 0 | 0 | 0 | 0 | 1 | 0 | 0 | 0 | 0 | 0 | 0 | 0 | 0 | 0 | 0
3 | Reservoir | CustomReservoirModel | Reservoir Model allowing for the addition of custom parameters to support extension of the model library provided. | 0 | 0 | 0 | 0 | 1 | 3 | 3 | 0 | 1 | 0 | 0 | 3 | 3 | 1 | 1 | 0 | 3 | 3 | 0 | 0 | 1 | 3 | 3 | 1
1 | Boundary | BoundaryBaseModel | Abstract boundary model from which the other types are derived. | 1 | 0 | 0 | 0 | 0 | 0 | 0 | 0 | 0 | 0 | 0 | 0 | 0 | 0 | 0 | 0 | 0 | 0 | 2 | 0 | 0 | 0 | 0 | 0
2 | Boundary | TestModel5 | Test of a boundary section model | 0 | 0 | 0 | 0 | 0 | 0 | 0 | 0 | 0 | 0 | 0 | 0 | 0 | 0 | 0 | 0 | 0 | 0 | 2 | 1 | 0 | 0 | 0 | 0
3 | Boundary | CustomBoundaryModel | Boundary Model allowing for the addition of custom parameters to support extension of the model library provided. | 0 | 0 | 0 | 0 | 1 | 3 | 3 | 0 | 1 | 0 | 0 | 3 | 3 | 0 | 1 | 0 | 3 | 3 | 2 | 0 | 1 | 3 | 3 | 1
0
0
0
0
0
0
0
0
0
0
0
0
0
0
0
0
0
0
0

## SubModelDetails
Element | Type | Cardinality | Notes
DemoSubModel |  |  | Near Wellbore Section
Attribute1 | pressure | 1
Attribute2 | temperature | 0..1
etc. | etc. |  | these sub models are created manually in model prior to load

## Models doc
[5 empty] | check | No. Res. Section Models:
Number | Section | IsAbstract? | Name | Documentation | 4 | 4 | 3 | 3 | 3
1 | Wellbore | 1 | WellboreBaseModel | Abstract wellbore response model from which the other wellbore response model types are derived. | 0
2 | Wellbore | 0 | TestModel1 | Test of this knd of model | 0
3 | Wellbore | 0 | TestModel2 | Test of this knd of model | 0
4 | Wellbore | 0 | CustomWellboreModel | Wellbore Storage Model allowing for the addition of custom parameters to support extension of the model library provided. | 1
1 | NearWellbore | 1 | NearWellboreBaseModel | Abstract near-wellbore response model from which the other near wellbore response model types are derived. | 0
2 | NearWellbore | 0 | TestModel3 | Test of a near wellbore model section | 0
3 | NearWellbore | 0 | CustomNearWellboreModel | Near Wellbore Model allowing for the addition of custom parameters to support extension of the model library provided. | 1
1 | Reservoir | 1 | ReservoirBaseModel | Abstract reservoir model from which the other types are derived. | 0
2 | Reservoir | 0 | TestModel4 | Test of a reservoir section model | 0
3 | Reservoir | 0 | CustomReservoirModel | Reservoir Model allowing for the addition of custom parameters to support extension of the model library provided. | 1
1 | Boundary | 1 | BoundaryBaseModel | Abstract boundary model from which the other types are derived. | 0
2 | Boundary | 0 | TestModel5 | Test of a boundary section model | 0
3 | Boundary | 0 | CustomBoundaryModel | Boundary Model allowing for the addition of custom parameters to support extension of the model library provided. | 1
0
0
0
0
0
0
0
0
0
0
0
0
0
0
0

## Parameters doc
[5 empty] | check | No Parameters/section
No | Section | Name | Abbreviation | Documentation | 4 | 6 | 6 | 5 | 5
1 | Wellbore | length | lengthMeasure | The radius of the wellbore, generally taken to represent the open hole size. | 0
2 | Wellbore | VolumePerPressure | VolumePerPressureMeasure | Test comment which goes in model | 0
3 | Wellbore | value | dimensionlessMeasure | Test comment which goes in model | 0
4 | Wellbore | name | kindString | The name of the model. Available only for Custom Models to identify name of the model. | 0
5 | Wellbore | 0 | AbstractParameter | Any Parameter. This can be used to insert one of the parameters from the library of parameters build into the schema. | 0
6 | Wellbore | 0 | CustomParameter | Custom Parameter. This can be used to insert a user-defined parameter. See element "CustomParameter" for details. | 1
1 | NearWellbore | value | dimensionlessMeasure | Dimensionless value, characterizing the restriction to flow (+ve value) or extra capacity for flow (-ve value) into the wellbore. This value is stated with respect to radial flow using the full layer thickness (h), ie the "reservoir radial flow" or "middle time region" of a pressure transient. It comprises the sum of "MechanicalSkinRelativeToTotalThickness" and "ConvergenceSkinRelativeToTotalThickness" both of which also are expressed in terms of h. | 0
2 | NearWellbore | name | kindString | The name of the model. Available only for Custom Models to identify name of the model. | 0
3 | NearWellbore | 0 | enum option1¦option2 | Demo of an enum | 0
4 | NearWellbore | 0 | SubClass | Demo of a sub class | 0
5 | NearWellbore | 0 | AbstractParameter | Any Parameter. This can be used to insert one of the parameters from the library of parameters build into the schema. | 0
6 | NearWellbore | 0 | CustomParameter | Custom Parameter. This can be used to insert a user-defined parameter. See element "CustomParameter" for details. | 1
1 | Reservoir | permeability | permeabilityMeasure | The radial permeability of the reservoir layer in the horizontal plane. | 0
2 | Reservoir | name | kindString | The name of the model. Available only for Custom Models to identify name of the model. | 0
3 | Reservoir | permeability | permeabilityMeasure | Test comment which goes in model | 0
4 | Reservoir | 0 | AbstractParameter | Any Parameter. This can be used to insert one of the parameters from the library of parameters build into the schema. | 0
5 | Reservoir | 0 | CustomParameter | Custom Parameter. This can be used to insert a user-defined parameter. See element "CustomParameter" for details. | 1
1 | Boundary | length | lengthMeasure | For any transient test, the estimated radius of investigation of the test. | 0
2 | Boundary | length | lengthMeasure | Test comment which goes in model | 0
3 | Boundary | name | kindString | The name of the model. Available only for Custom Models to identify name of the model. | 0
4 | Boundary | 0 | AbstractParameter | Any Parameter. This can be used to insert one of the parameters from the library of parameters build into the schema. | 0
5 | Boundary | 0 | CustomParameter | Custom Parameter. This can be used to insert a user-defined parameter. See element "CustomParameter" for details. | 1