## Sheet1
| RESQML Known Issues List | Last Updated: 24 September 2015
Issue No. | Description | Workaround/Recommendation | JIRA No. (RESQML-) | Category (for sorting TBD) | Date | Expected Resolution Version | Actual Res Version | Res Date
1 | HDF5 implementation on Windows can crash if the file system is full or fails. | Before writing, check available space in the file system. The HDF5 group has been engaged, but no workarounds or solutions are available now. | 368 |  | 2014 Sept 04
2 | Geometry is inadvertently required in the schema for nonsealed contact representation parts (it should be 0,1 not 1,1). | Provide/repeat the actual geometry of the contact. | 365 |  | 2014 Sept 04
3 | Energistics treatment of units of measure (UOM) does not allow extensions of UOMs. | Yes, it does. To specify a UOM not in the Energistics UOM standard, specify the property’s UOM as "Euc" (a place holder value). Then use ExtraMetadata, which is a top-level object NameValuePair component, to specify "Uom" as the Name, and the UOM symbol (such as "barns/electron" or "s1/2") as the Value. This only applies to UOMs for property value and property type | 202 |  | 2015 Sept 24
4 | Volume Region/Volume Shell is unclear. It is currently a region, not a patch. It should be a patch and must use a patch index. | Documenation (in the EA project and Technical Reference Guide) has been updated explaining how to use as a patch. | 231 |  | 2014 Sept 04
5 | IntervalStratigraphicUnits does not allow multiple stratigraphic units per segment. | For wells: Add additional markers (one for each stratigraphic unit limit) and specify NaN for the measured depth that defines these markers' locations. For Grids: Create a StratigraphicColumnRankInterpretation that groups together the stratigraphic units in the layer, then reference this rank from the IntervalStratigraphicUnits. | 378 |  | 2015 Apr 22
6 | The schema does not constrain storage size of integers. Readers specifying integer data types may not be able to handle very large implementations of NULLS, which require at least 64 bits to hold. | It is recommended that readers and writers configure their proxy generators to be able to read and write at least 64-bit signed integers wherever an integer data type is used in a RESQML file. | 369 |  | 2015 Jan 12
7 | Can we remove the Patch ID from the Patch? Instead of an explicit patch ID, we can index each patch by its sequence in an instance. The concept of a patch remains but the need for an explicit index can go away. | The data ordering for grids with local grids is not clearly specified in the schema. However, by convention, the grid ordering follows the order in which the child grid representations are referenced in the LocalGridSet data object. For example, if two child grids are specified in the local grid set (LGR-A and LGR-B, in that order), with a shared PARENT grid, then the indexing follows PARENT, then LGR-A, then LGR-B. If more than one local grid set appears, then the grid index sequence follows the order of local grid sets and then the order of child grids. | 451 |  | 2015 Mar 30
8 | It is not possible to introduce geobodies and geobody boundaries in a structural/stratigraphic organization interpretation. | In this situation, to specify the interpretation for a geologic boundary feature, use a horizon interpretation. | 399 |  | 2015 Apr 20
9 | The Count attribute in AbstractProperty is ambiguous. | This count is the value count per indexable element. | 381 |  | 2015 Apr 20
10 | Documentation of MdUom of WellboreTrajectoryRepresentation is incorrect. | It should be written as "Units of measure of the measured depths along this trajectory." | 375 |  | 2015 Apr 20
11 | Incomplete documentation for WellboreTrajectoryParentIntersection. | It should be "For a wellbore trajectory in a multi-lateral well, indicates the MD of the kickoff point where the trajectory begins and the corresponding MD of the parent trajectory. " | 412 |  | 2015 Apr 20
12 | Documentation of CumulativeLength in ResqmlJaggedArray is incorrect. | It should be written as "1D array of cumulative lengths to the end of the current sub-array. " | 424 |  | 2015 Apr 20
13 | Direct link between SealedVolumeRepresentation and VolumeShell is wrong. | Add a single dummy shell with dummy attributes into the SealedVolumeRepresentation. | 430 |  | 2015 Apr 20
14 | A RockFluidOrganizationInterpretation can gather only ONE RockFluidUnitInterpretation Index/ geologicUnitInterpretation; it should be multiple. | If more than 1 RockFluidOrganizationInterpretation is needed, use StratigraphicOccurrenceInterpretations with OrganizationKind attributes set to "fluid". | 450 |  | 2015 May 7